## Tabelle1
MATLAB test case input and output CSV file |  |  | MATLAB | pararameter |  |  |  | Gearshift Calculation Tool (by Heinz Steven) |  |  | Regulation
table | colum | abbrev. | function | dir | nbr | name | component | dialog parameter | table | colum | chapter | description
case | case | [7 empty] | calculation_parameter_all | case_no
case | vehicle | veh | [5 empty] | vehicle_no | calculation_parameter_all | vehicle_no
case | do_down_scale | do_dsc | scaleTrace | IN | 1 | ApplyDownscaling |  | skip down scaling | calculation_parameter_all | f_dsc_req > 0 AND NOT skip_downscaling | Annex 1, 8.1 | drivability problems for low power vehicle
case | do_speed_cap | do_cap | scaleTrace | IN | 2 | ApplySpeedCap |  | apply speed cap < v_max cycle | calculation_parameter_all | v_cap > 0 AND NOT skip_downscaling | Annex 1, 9.1 | in cases where v_cap is applied
case | do_dist_comp | do_cmp | scaleTrace | IN | 3 | ApplyDistanceCompensation |  |  | calculation_parameter_all | v_cap > 0 AND NOT skip_downscaling | Annex 1, 9.2.2 | compensate for difference in distance (MANDATORY)
case | use_f_dsc_calc | calc_dsc | scaleTrace | IN | 4 | UseCalculatedDownscalingPercentage |  | if f_DSC_req = 0 (?) |  |  | Annex 1, 8.3 | r_max > r_0
case | f_dsc |  | scaleTrace | IN | 5 | DownscalingPercentage |  | f_DSC_req | calculation_parameter_all | f_dsc_req | Annex 1, 8.3 (a) | f_dsc
case | v_cap |  | scaleTrace | IN | 10 | CappedSpeed |  | capped speed | calculation_parameter_all | v_cap | Annex 1, 9 | v_cap
case | class |  | scaleTrace | IN | 13 | VehicleClass |  | different vehicle class cycle | calculation_parameter_all | IDclass_cycle | Annex 1, 10.1 | Class 1, 2, 3a, 3b
case | n_min_1 | n_min1 | calculateShiftpointsNdvFullPC | IN | 17 | MinDriveEngineSpeed1st (LEGACY) |  |  |  |  | Annex 2, 2.(k)(1) | n_min_drive for gear=1
case | n_min_1_to_2 | n_min12 | calculateShiftpointsNdvFullPC | IN | 18 | MinDriveEngineSpeed1stTo2nd (LEGACY) |  |  |  |  | Annex 2, 2.(k)(2)(i) | n_min_drive for gear=2 for tansition 1st to 2nd gear
case | n_min_2_decel | n_min2d | calculateShiftpointsNdvFullPC | IN | 19 | MinDriveEngineSpeed2ndDecel (LEGACY) |  |  |  |  | Annex 2, 2.(k)(2)(ii) | n_min_drive for gear=2 for deceleration to standstill
case | n_min_2 | n_min2d | calculateShiftpointsNdvFullPC | IN | 20 | MinDriveEngineSpeed2nd (LEGACY) |  |  |  |  | Annex 2, 2.(k)(2)(iii) | n_min_drive for gear=2 for other driving conditions
case | n_min_3 | n_min3 | calculateShiftpointsNdvFullPC | IN | 21 | MinDriveEngineSpeedGreater2nd |  | min_drive_set | calculation_parameter_all | n_min_drive | Annex 2, 2.(k)(3) | min_drive_set
case | n_min_3_accel | n_min3a | calculateShiftpointsNdvFullPC | IN | 27 | MinDriveEngineSpeedGreater2ndAccel |  | min_drive_up | calculation_parameter_all | n_min_drive_up | Annex 2, 2.(k)(3) | min_drive_up
case | n_min_3_decel | n_min3d | calculateShiftpointsNdvFullPC | IN | 28 | MinDriveEngineSpeedGreater2ndDecel |  | min_drive_down | calculation_parameter_all | n_min_drive_down | Annex 2, 2.(k)(3) | min_drive_down
case | n_min_3_accel_start | n_min3as | calculateShiftpointsNdvFullPC | IN | 29 | MinDriveEngineSpeedGreater2ndAccelStartPhase |  | min_drive_start_up | calculation_parameter_all | n_min_drive_start_up | Annex 2, 2.(k)(3) | min_drive_up_start
case | n_min_3_decel_start | n_min3ds | calculateShiftpointsNdvFullPC | IN | 30 | MinDriveEngineSpeedGreater2ndDecelStartPhase |  | min_drive_start_down | calculation_parameter_all | n_min_drive_start_down | Annex 2, 2.(k)(3) | min_drive_up_down
case | t_start_phase | t_start | calculateShiftpointsNdvFullPC | IN | 31 | TimeEndOfStartPhase |  | t_end_start_phase | calculation_parameter_all | t_end_start_phase | Annex 2, 2.(k)(3) | t_start_phase
case | suppress_0 | supp0 | calculateShiftpointsNdvFullPC | IN | 26 | SuppressGear0DuringDownshifts |  | suppress gear 0 during downshifts | calculation_parameter_all | suppress gear 0 during downshifts | Annex 2, 5.(b) | suppress gear 0 during downshifts
case | exclude_1 | excl1 | calculateShiftpointsNdvFullPC | IN | 24 | ExcludeCrawlerGear |  |  | calculation_parameter_all | Description = "... 1. gear is crawler" | Annex 2, 2.(j) | Exclusion of a crawler gear
case | clutch_automatic | autom | calculateShiftpointsNdvFullPC | IN | 25 | AutomaticClutchOperation |  |  |  |  | Annex 2, 1.5 | clutch is operated automatically
case | n_lim |  | calculateShiftpointsNdvFullPC | IN | 22 | EngineSpeedLimitVMax |  |  |  |  | Annex 2, 2.(i) | n_lim
case | asm_0 |  | calculateShiftpointsNdvFullPC | IN | 14 | AdditionalSafetyMargin0 (LEGACY) |  |  |  |  | Annex 2, 3.4 | ASM_0
case | n_asm_start | n_asm_b | calculateShiftpointsNdvFullPC | IN | 15 | StartEngineSpeed (LEGACY) |  |  |  |  | Annex 2, 3.4 | n_start
case | n_asm_end | n_asm_e | calculateShiftpointsNdvFullPC | IN | 16 | EndEngineSpeed (LEGACY) |  |  |  |  | Annex 2, 3.4 | n_end
|  |  | calculateShiftpointsNdvFullPC | IN | 23 | MaxTorque (UNUSED)
case | clutch_merged | merge | calculateShiftpointsNdvFullPC | IN | 32 | DoNotMergeCluchIntoGearsOutput (HORIBA SPECIAL)
vehicle | vehicle | veh | [5 empty] | vehicle_no | vehicle_info | vehicle_no
vehicle | class |  | scaleTrace | IN | 13 | VehicleClass |  | class | vehicle_info | class | Annex 1, 10.1 | Class 1, 2, 3a, 3b
vehicle | f_dsc |  | scaleTrace | IN | 5 | DownscalingPercentage |  | f_dsc_req | vehicle_info | f_dsc_req | Annex 1, 8.3 (a) | f_dsc
vehicle | p_rated |  | calculateShiftpointsNdvFullPC | IN | 1 | RatedEnginePower |  | rated_power | vehicle_info | rated_power | Annex 2, 2.(a) | P_rated
vehicle | n_rated |  | calculateShiftpointsNdvFullPC | IN | 2 | RatedEngineSpeed |  | rated speed | vehicle_info | rated_speed | Annex 2, 2.(b) | n_rated
vehicle | n_idle |  | calculateShiftpointsNdvFullPC | IN | 3 | IdlingEngineSpeed |  | idling speed | vehicle_info | idling_speed | Annex 2, 2.(c) | n_idle
vehicle | n_max1 |  | calculateShiftpointsNdvFullPC | IN | 4 | Max95EngineSpeed (LEGACY) |  |  |  |  | Annex 2, 2.(g) | n_max1 = n95_high
vehicle | nbr_of_g | #g | calculateShiftpointsNdvFullPC | IN | 5 | NoOfGears |  | no of gears | vehicle_info | no_of_gears | Annex 2, 2.(d) | ng
vehicle | m_test |  | calculateShiftpointsNdvFullPC | IN | 6 | VehicleTestMass |  | test mass | vehicle_info | test_mass | Annex 2, 2.(l) | TM
vehicle | m_ro | [9 empty] | Annex 2, 2.(j) | m_ro
vehicle | n_lim |  | calculateShiftpointsNdvFullPC | IN |  | EngineSpeedLimitVMax |  |  |  |  | Annex 2, 2.(i) | n_lim
vehicle | f0 |  | calculateShiftpointsNdvFullPC | IN | 7 | f0 |  |  | vehicle_info | f0 | Annex 2, 2.(f) | f_0
vehicle | f1 |  | calculateShiftpointsNdvFullPC | IN | 8 | f1 |  |  | vehicle_info | f1 | Annex 2, 2.(f) | f_1
vehicle | f2 |  | calculateShiftpointsNdvFullPC | IN | 9 | f2 |  |  | vehicle_info | f2 | Annex 2, 2.(f) | f_2
vehicle | SM |  | calculateShiftpointsNdvFullPC | IN | 13 | SafetyMargin |  | safety margin | TB_Pwot | SM | Annex 2, 3.4 | SM
engine | vehicle | veh | [5 empty] | no_engine | TB_Pwot | no_engine
engine | n |  | calculateShiftpointsNdvFullPC | IN | 11 | FullPowerCurve | 1st col val | n | TB_Pwot | n | Annex 2, 3.4 | n
engine | p |  | calculateShiftpointsNdvFullPC | IN | 11 | FullPowerCurve | 2nd col val | Pwot_original | TB_Pwot | Pwot | Annex 2, 3.4 | P_wot
engine | ASM |  | calculateShiftpointsNdvFullPC | IN | 11 | FullPowerCurve | 3rd col val | additional safety margin | TB_Pwot | ASM | Annex 2, 3.4 | ASM
gearbox | vehicle | veh | [6 empty] | vehicle_info | vehicle_no
gearbox | g |  | calculateShiftpointsNdvFullPC | IN | 10 | Ndv | 1st col val |  | vehicle_info | col ndv_1..10 | Annex 2, 2.(e) | gear i
gearbox | ndv |  | calculateShiftpointsNdvFullPC | IN | 10 | Ndv | 2nd col val |  | vehicle_info | val ndv_1..10 | Annex 2, 2.(e) | (n/v)_i
trace | class |  | scaleTrace | IN | 13 | VehicleClass |  |  | WLTC_new | class | Annex 1, 3. | Class 1, 2, 3a, 3b
trace | t |  | scaleTrace | IN | 12 | Trace | 1st col val |  | WLTC_new | tim | Annex 1, Table A1..12 | Time
trace | v |  | scaleTrace | IN | 12 | Trace | 2nd col val |  | WLTC_new | v | Annex 1, Table A1..12 | Speed
phase | class |  | scaleTrace | IN | 13 | VehicleClass |  |  | WLTC_new | class | Annex 1, 3. | Class 1, 2, 3a, 3b
phase | phase |  | scaleTrace | IN | 11 | PhaseLengths | row |  | WLTC_new | part text | Annex 1, 3. | phase Low, Medium, High, Extra High
phase | length |  | scaleTrace | IN | 11 | PhaseLengths | val |  |  |  | Annex 1, 3.4 | duration cycle phase
scale | class |  | scaleTrace | IN | 13 | VehicleClass |  |  |  |  | Annex 1, 3. | Class 1, 2, 3a, 3b
scale | algorithm | algo | scaleTrace | IN | 9 | ScalingAlgorithms | only one value used |  |  |  | Annex 1, 8.2 | downscaling procedure
scale | t_start_dsc | t_beg | scaleTrace | IN | 6 | ScalingStartTimes | only one value used |  |  |  | Annex 1, 8.2.1..3 | with i = <t_start_dsc> to ...
scale | t_max_dsc | t_max | scaleTrace | IN | 7 | ScalingCorrectionTimes | only one value used |  |  |  | Annex 1, 8.2.1..3 | with i = <t_start_dsc> to ... <t_max_dsc>-1>
scale | t_end_dsc | t_end | scaleTrace | IN | 8 | ScalingEndTimes | only one value used |  |  |  | Annex 1, 8.2.1..3 | For i = ... to <t_end_dsc>
scale | r0 |  | scaleTrace |  |  | (hard coded) |  |  | VBA calculate f_dsc_req | var r0 | Anne 1, 8.3 | r_0
scale | a1 |  | scaleTrace |  |  | (hard coded) |  |  | VBA calculate f_dsc_req | var a2 | Anne 1, 8.3 | a_1
scale | b1 |  | scaleTrace |  |  | (hard coded) |  |  | VBA calculate f_dsc_req | var b2 | Anne 1, 8.3 | b_1
case_result | case | [7 empty] | calculation_parameter_all | case_no
case_result | r_max |  | scaleTrace | OUT | 1 | RequiredToRatedPowerRatio |  |  |  |  | Annex 1, 8.3 | r_max
case_result | f_dsc |  | scaleTrace | OUT | 2 | CalculatedDownscalingPercentage |  | ??? |  |  | Annex 1, 8.3 (a) | f_dsc
|  |  | scaleTrace | OUT | 3 | RequiredToRatedPowerRatios | only one value used |  |  |  | Annex 1, 8.3 | r_max
|  |  | scaleTrace | OUT | 4 | CalculatedDownscalingPercentages | only one value used |  |  |  | Annex 1, 8.3 (a) | f_dsc
case_result | v_checksum | v_sum | scaleTrace | OUT | 5 | TotalChecksum |  |  |  |  | Annex 1, Table A13 | Checksum of 1Hz target vehicle speeds
case_result | v_max |  | scaleTrace | OUT | 7 | MaxVehicleSpeed |  |  |  |  | Annex 1, 8.3 (b) | v_max
case_result | d_cycle |  | scaleTrace | OUT | 8 | TotalDistance |  |  |  |  | Annex 1, 8.3 (c) | d_cycle
case_result | g_average | g_avg | calculateShiftpointsNdvFullPC | OUT | 2 | AverageGearOutput |  |  | calculation_parameter_all | average_gear | Annex 2, 5.(c) | average gear
case_result | v_x_g_checksum | v_x_g_sum | calculateShiftpointsNdvFullPC | OUT | 26 | ChecksumVxGearOutput |  |  |  |  | Annex 2, 5.(c) (planned) | checksum v * gear
case_result | n_max1 |  | calculateShiftpointsNdvFullPC | OUT | 3 | AdjustedMax95EngineSpeed |  | n_max1 |  |  | Annex 2, 2.(g) | n_max1 = n95_high
case_result | n_max2 |  | calculateShiftpointsNdvFullPC | OUT | 10 | MaxEngineSpeedCycleOutput |  | n_max2 |  |  | Annex 2, 2.(g) | n_max2
case_result | n_max3 |  | calculateShiftpointsNdvFullPC | OUT | 11 | MaxEngineSpeedReachableOutput |  |  |  |  | Annex 2, 2.(g) | n_max3
case_result | n_max |  | calculateShiftpointsNdvFullPC | OUT | 12 | MaxEngineSpeedOutput |  |  |  |  | Annex 2, 2.(g) | n_max
case_result | v_max_cycle | v_max_c | calculateShiftpointsNdvFullPC | OUT | 13 | MaxVehicleSpeedCycleOutput |  |  |  |  | Annex 2, 2.(g) | v_max,cycle
case_result | v_max_vehicle | v_max_v | calculateShiftpointsNdvFullPC | OUT | 14 | MaxVehicleSpeedReachableOutput |  | v_max |  |  | Annex 2, 2.(i), (g) | v_max = v_max,vehicle
case_result | g_v_max_vehicle | g_v_max | calculateShiftpointsNdvFullPC | OUT | 15 | GearMaxVehicleSpeedReachableOutput |  |  |  |  | Annex 2, 2.(i) | ng_vmax
case_result | n_min_drive_1 | n_min1 | calculateShiftpointsNdvFullPC | OUT | 16 | MinDriveEngineSpeed1stOutput |  |  |  |  | Annex 2, 2.(k)(1) | n_min_drive for gear=1
case_result | n_min_drive_1_to_2 | n_min12 | calculateShiftpointsNdvFullPC | OUT | 17 | MinDriveEngineSpeed1stTo2ndOutput |  |  |  |  | Annex 2, 2.(k)(2)(i) | n_min_drive for gear=2 for tansition 1st to 2nd gear
case_result | n_min_drive_2_decel | n_min2d | calculateShiftpointsNdvFullPC | OUT | 18 | MinDriveEngineSpeed2ndDecelOutput |  |  |  |  | Annex 2, 2.(k)(2)(ii) | n_min_drive for gear=2 for deceleration to standstill
case_result | n_min_drive_2 | n_min2 | calculateShiftpointsNdvFullPC | OUT | 19 | MinDriveEngineSpeed2ndOutput |  |  |  |  | Annex 2, 2.(k)(2)(iii) | n_min_drive for gear=2 for other driving conditions
case_result | n_min_drive_3 | n_min3 | calculateShiftpointsNdvFullPC | OUT | 20 | MinDriveEngineSpeedGreater2ndOutput |  | min_drive_set | calculation_parameter_all | min_drive | Annex 2, 2.(k)(3) | min_drive_set
engine_result | case |  |  |  |  | (HORIBA SPECIAL)
engine_result | n |  | calculateShiftpointsNdvFullPC | OUT | 9 | PowerCurveOutput | 1st col val |  |  |  | Annex 2, 3.4 | n
engine_result | p |  | calculateShiftpointsNdvFullPC | OUT | 9 | PowerCurveOutput | 2nd col val |  |  |  | Annex 2, 3.4 | P_wot
engine_result | ASM |  | calculateShiftpointsNdvFullPC | OUT | 9 | PowerCurveOutput | 3rd col val |  |  |  | Annex 2, 3.4 | ASM
trace_interpolated | case
trace_interpolated | t |  | scaleTrace | OUT | 10 | OriginalTrace | 1st col val |  |  |  | (not necessary as trace given second by second)
trace_interpolated | v |  | scaleTrace | OUT | 10 | OriginalTrace | 2nd col val
trace_scaled | case
trace_scaled | t |  | scaleTrace | OUT | 11 | ApplicableTrace | 1st col val |  |  |  | Annex 1, 9.2.3 | t (final capped speed cycle)
trace_scaled | v |  | scaleTrace | OUT | 11 | ApplicableTrace | 2nd col val |  |  |  | Annex 1, 9.2.3 | v (final capped speed cycle)
trace_scaled | downscaled | is_dsc | scaleTrace | OUT | 11 | ApplicableTrace | 3rd col val |  |  |  | Annex 1, 8.2.1..3 | in downscaled range
trace_scaled | capped | is_cap | scaleTrace | OUT | 11 | ApplicableTrace | 4th col val |  |  |  | Annex 1, 9.2.1 | v_i (downscaled) > v_cap
trace_scaled | compensated | is_cmp | scaleTrace | OUT | 11 | ApplicableTrace | 5th col val |  |  |  | Annex 1, 9.2.2.1..3 | in additional tme period (delta_t)
phase_result | case
phase_result | phase |  | scaleTrace | OUT | 6 | PhaseChecksums ¦ DistanceCompenatedPhaseLengths | row
phase_result | v_checksum | v_sum | scaleTrace | OUT | 6 | PhaseChecksums ¦ DistanceCompenatedPhaseLengths | val |  |  |  | Annex 1, Table A1/13 | checksum v
phase_result | t_dist_comp | t_cmp | scaleTrace | OUT | 9 | DistanceCompensatedPhaseLengths | val |  |  |  | Annex 1, 9.2.2.1..3 | n_add,[medium¦high¦exhigh]
shift_power | case | [7 empty] | gearshift_table_all | (case_no)
shift_power | t |  | calculateShiftpointsNdvFullPC | OUT | 7 ¦ 8 | RequiredEngineSpeedsOutput ¦ AvailablePower | row |  | gearshift_table_all | tim | Annex 2, 3.2 | time j
shift_power | g |  | calculateShiftpointsNdvFullPC | OUT | 7 ¦ 8 | RequiredEngineSpeedsOutput ¦ AvailablePower | col |  | gearshift_table_all | col n/P_1..10 | Annex 2, 3.2 | gear i
shift_power | n |  | calculateShiftpointsNdvFullPC | OUT | 7 | RequiredEngineSpeedsOutput | val |  | gearshift_table_all | val n_1..10 | Annex 2, 3.2 | n_i,j
shift_power | p | p_avail | calculateShiftpointsNdvFullPC | OUT | 8 | AvailablePowersOutput | val |  | gearshift_table_all | val P_1..10 | Annex 2, 3.4 | P_available_i,j
shift | case
shift | t |  | calculateShiftpointsNdvFullPC | OUT | 4 | TraceTimesOutput | row |  | gearshift_table_all | tim
shift | v |  | calculateShiftpointsNdvFullPC | OUT | 5 | RequiredVehicleSpeedsOutput | val |  | gearshift_table_all | v
shift | p | p_req | calculateShiftpointsNdvFullPC | OUT | 6 | RequiredPowersOutput | val |  | gearshift_table_all | P_tot | Annex 2, 3 | P_required,j
shift | g |  | calculateShiftpointsNdvFullPC | OUT | 21 | GearsOutput | val |  | gearshift_table_all | gear | Annex 2, 3.3 ff | Gear
shift | clutch_disengaged | clutch | calculateShiftpointsNdvFullPC | OUT | 22 | ClutchDisengagedOutput | val |  |  |  | Annex 2, 3.2 | "disengaged"
shift | clutch_undefined | undef | calculateShiftpointsNdvFullPC | OUT | 23 | ClutchUndefinedOutput | val |  |  |  | Annex 2, 3.3 | "undefined"
shift | clutch_HST |  | calculateShiftpointsNdvFullPC | OUT | 24 | ClutchHSTOutput | val |  | gearshift_table_all | clutch
shift | g_corrections |  | calculateShiftpointsNdvFullPC | OUT | 25 | GearCorrectionsOutput (TEST ONLY) | val |  | gearshift_table_all | gear_modification | Annex 2, 4 | (a)..(f)
shift_condensed | case |  |  |  |  | (HORIBA SPECIAL)
shift_condensed | t |  | calculateShiftpointsNdvFullPC | OUT | 1 | CalculatedGearsOutput | 1st col val |  |  |  |  | condensed time
shift_condensed | gear_or_clutch |  | calculateShiftpointsNdvFullPC | OUT | 1 | CalculatedGearsOutput | 2nd col val |  |  |  |  | changed gear or clutch
Note on K3: Eckhard Schlichte: column case_no2 always NULL
Note on G5: Eckhard Schlichte: ie do NOT skip downscaling
Note on M5: Eckhard Schlichte: Driveability problems may occur for vehicles with power to mass ratios close to the borderlines between Class 1 and Class 2, Class 2 and Class 3 vehicles, or very low powered vehicles in Class 1. Since these problems are related mainly to cycle phases with a combination of high vehicle speed and high accelerations rather than to the maximum speed of the cycle, the downscaling procedure shall be applied to improve driveability.
Note on M6: Eckhard Schlichte: This paragraph applies, if required by regional legislation, to vehicles that are technically able to follow the speed trace of the applicable cycle ... at speeds lower than its maximum speed, but whose maximum speed is limited to a value lower than the maximum speed of the base cycle for other reasons.
Note on M7: Eckhard Schlichte: In order to compensate for a difference in distance between the base cycle and the interim capped speed cycle, corresponding time periods with v_i = vcap shall be added to the interim capped speed cycle as described in paragraphs 9.2.2.1. to 9.2.2.3. inclusive of this annex.
Note on B9: Eckhard Schlichte: may override vehicle.f_dsc
Note on B11: Eckhard Schlichte: may override vehicle.class
Note on M11: Eckhard Schlichte: at the request of the manufacturer and with approval of the responsible authority, a vehicle may be tested on a numerically higher cycle class, e.g. a Class 2 vehicle may be tested on a Class 3 cycle. In this case the differences between Classes 3a and 3b shall be respected and the cycle may be downscaled according to paragraphs 8. to 8.4. inclusive of this annex.
Note on K16: Eckhard Schlichte: for all examples in HST: column n_min_drive = column n_min_drive_set
Note on I17: Eckhard Schlichte: there is another field n_min_drive_up assume that is a calculated value
Note on I18: Eckhard Schlichte: there is another fiield n_min_drive_down assume that is a calculated value
Note on G23: Eckhard Schlichte: HST table vehicle_info, columns ndv_1..10 do NOT contain the excluded crawler gear So MATLAB function calculateShiftpointNdvFullPC parameter ExcludeCrawlerGear must always be set to FALSE for this HSTdata.
Note on J23: Eckhard Schlichte: no extra flag in table calculation_parameter_all HST defines additional vehicle with one ndv value less so ExcludeCrawlerGear must always be set to false here
Note on M24: Eckhard Schlichte: The prescriptions for clutch operation shall not be applied if the clutch is operated automatically without the need of an engagement or disengagement of the driver.
Note on J25: Eckhard Schlichte: can not find n_lim in any table but table vehicle_info has a column named vmax_determined_by_n_lim
Note on L26: Eckhard Schlichte: old regulation [1] GRPE-72-10-Rev.2.pdf ECE/TRANS/WP.29/GRPE/2016/3
Note on B33: Eckhard Schlichte: may get overriden by case.class
Note on B34: Eckhard Schlichte: may get overridden by case.f_dsc
Note on D35: Eckhard Schlichte: also scaleTrace IN 14
Note on D40: Eckhard Schlichte: also ScaleTrace IN 15
Note on D43: Eckhard Schlichte: also ScaleTrace IN 16
Note on D44: Eckhard Schlichte: also ScaleTrace IN 17
Note on D45: Eckhard Schlichte: also D´ScaleTrace IN 18
Note on B46: Eckhard Schlichte: HST stores it in power curve but the same value shall be used for all engine speeds
Note on K54: Eckhard Schlichte: HST table vehicle_info, columns ndv_1..10 do NOT contain the excluded crawler gear So MATLAB function calculateShiftpointNdvFullPC parameter ExcludeCrawlerGear must always be set to FALSE for this HSTdata.
Note on D58: Eckhard Schlichte: also scaleTrace OUT 10 OriginalTrace
Note on D59: Eckhard Schlichte: also scaleTrace OUT 10 OriginalTrace
Note on M75: Eckhard Schlichte: The downscaling factor f_dsc is a function of the ratio r_max between the maximum required power of the cycle phases where the downscaling is to be applied and the rated power of the vehicle, P_rated r_max shall be calculated using the following equation: r_max = P_req,max,i / P_rated P_req,max,i = ( f_0 * v_i )+ f_1 * v_i² + f_2 * v_i³ + 1.03 *TM * v_i * a_i ) / 3,600 The downscaling factor, f_dsc, shall be calculated using the following equations: if r_max < r_0, then f_dsc = 0 and no downscaling shall be applied. If r_max >= r_0, then f_dsc = a_1 * r_max + b_1.
Note on M79: Eckhard Schlichte: but this are unscaled checksums
Note on I84: Eckhard Schlichte: is this a calculated value ?
Note on I85: Eckhard Schlichte: is this a calculated value ?
Note on I89: Eckhard Schlichte: is this a calculated value ?
Note on L100: Eckhard Schlichte: calculated from old regulation [1] GRPE-72-10-Rev.2.pdf ECE/TRANS/WP.29/GRPE/2016/3 ASM_0, t_start, t_end,
Note on D103: Eckhard Schlichte: also calculateShiftpointsNdvFullPC.m IN ??
Note on D104: Eckhard Schlichte: also calculateShiftpointsNdvFullPC.m IN ??
Note on D107: Eckhard Schlichte: also calculateShiftpointsNdvFullPC.m IN ??
Note on D108: Eckhard Schlichte: also calculateShiftpointsNdvFullPC.m IN ??